## SOCr
Default values of SOC stock for mineral soils in top soil (30 cm depth) (IPCC, 2006)
rc_climsoil |  |  | SOC (t C/ha) statistics
soil | climate | id | mean | EE (± %) | EE (± v) | std | min | max | range
Sandy | warm temperate moist | 11 | 34 | 90% | 30.6 | 15.3 | 3.4 | 64.6 | 61.2
| tropical dry | 12 | 31 | 90% | 27.9 | 13.95 | 3.1 | 58.9 | 55.8
| tropical moist | 13 | 39 | 90% | 35.1 | 17.55 | 3.9 | 74.1 | 70.2
| tropical wet | 14 | 66 | 90% | 59.4 | 29.7 | 6.6 | 125.4 | 118.8
| tropical montane | 15 | 34 | 90% | 30.6 | 15.3 | 3.4 | 64.6 | 61.2
Wetland | tropical moist | 103 | 86 | 90% | 77.4 | 38.7 | 8.6 | 163.4 | 154.8
| tropical wet | 104 | 86 | 90% | 77.4 | 38.7 | 8.6 | 163.4 | 154.8
Spodic | tropical moist | 1003 | 115 | 90% | 103.5 | 51.75 | 11.5 | 218.5 | 207
| tropical wet | 1004 | 115 | 90% | 103.5 | 51.75 | 11.5 | 218.5 | 207
| tropical montane | 1005 | 115 | 90% | 103.5 | 51.75 | 11.5 | 218.5 | 207
HAC | warm temperate moist | 10001 | 88 | 90% | 79.2 | 39.6 | 8.8 | 167.2 | 158.4
HAC | tropical dry | 10002 | 38 | 90% | 34.2 | 17.1 | 3.8 | 72.2 | 68.4
| tropical moist | 10003 | 65 | 90% | 58.5 | 29.25 | 6.5 | 123.5 | 117
| tropical wet | 10004 | 44 | 90% | 39.6 | 19.8 | 4.4 | 83.6 | 79.2
| tropical montane | 10005 | 88 | 90% | 79.2 | 39.6 | 8.8 | 167.2 | 158.4
LAC | warm temperate moist | 100001 | 63 | 90% | 56.7 | 28.35 | 6.3 | 119.7 | 113.4
| tropical dry | 100002 | 35 | 90% | 31.5 | 15.75 | 3.5 | 66.5 | 63
| tropical moist | 100003 | 47 | 90% | 42.3 | 21.15 | 4.7 | 89.3 | 84.6
| tropical wet | 100004 | 60 | 90% | 54 | 27 | 6 | 114 | 108
| tropical montane | 100005 | 63 | 90% | 56.7 | 28.35 | 6.3 | 119.7 | 113.4

## SOCf
No unc
clim_lu |  |  | Land use factor (FLU) | [6 empty] | Management factor (FMG) | [6 empty] | Input factor (FI)
lu | climate | id | mean | EE (± %) | EE (± v) | std | min | max | range | mean | EE (± %) | EE (± v) | std | min | max | range | mean | EE (± %) | EE (± v) | std | min | max | range
Urban | warm temperate moist | 101 | 0 | 0 | 0 | 0 | 0 | 0 | 0 | 0 | 0 | 0 | 0 | 0 | 0 | 0 | 0 | 0 | 0 | 0 | 0 | 0 | 0
Urban | tropical dry | 201 | 0 | 0 | 0 | 0 | 0 | 0 | 0 | 0 | 0 | 0 | 0 | 0 | 0 | 0 | 0 | 0 | 0 | 0 | 0 | 0 | 0
Urban | tropical moist | 301 | 0 | 0 | 0 | 0 | 0 | 0 | 0 | 0 | 0 | 0 | 0 | 0 | 0 | 0 | 0 | 0 | 0 | 0 | 0 | 0 | 0
Urban | tropical wet | 401 | 0 | 0 | 0 | 0 | 0 | 0 | 0 | 0 | 0 | 0 | 0 | 0 | 0 | 0 | 0 | 0 | 0 | 0 | 0 | 0 | 0
Urban | tropical montane | 501 | 0 | 0 | 0 | 0 | 0 | 0 | 0 | 0 | 0 | 0 | 0 | 0 | 0 | 0 | 0 | 0 | 0 | 0 | 0 | 0 | 0
Water | warm temperate moist | 102 | 0 | 0 | 0 | 0 | 0 | 0 | 0 | 0 | 0 | 0 | 0 | 0 | 0 | 0 | 0 | 0 | 0 | 0 | 0 | 0 | 0
Water | tropical dry | 202 | 0 | 0 | 0 | 0 | 0 | 0 | 0 | 0 | 0 | 0 | 0 | 0 | 0 | 0 | 0 | 0 | 0 | 0 | 0 | 0 | 0
Water | tropical moist | 302 | 0 | 0 | 0 | 0 | 0 | 0 | 0 | 0 | 0 | 0 | 0 | 0 | 0 | 0 | 0 | 0 | 0 | 0 | 0 | 0 | 0
Water | tropical wet | 402 | 0 | 0 | 0 | 0 | 0 | 0 | 0 | 0 | 0 | 0 | 0 | 0 | 0 | 0 | 0 | 0 | 0 | 0 | 0 | 0 | 0
Water | tropical montane | 502 | 0 | 0 | 0 | 0 | 0 | 0 | 0 | 0 | 0 | 0 | 0 | 0 | 0 | 0 | 0 | 0 | 0 | 0 | 0 | 0 | 0
Natural Forest | warm temperate moist | 103 | 1 | 0 | 0 | 0 | 1 | 1 | 0 | 1 | 0 | 0 | 0 | 1 | 1 | 0 | 1 | 0 | 0 | 0 | 1 | 1 | 0
Natural Forest | tropical dry | 203 | 1 | 0 | 0 | 0 | 1 | 1 | 0 | 1 | 0 | 0 | 0 | 1 | 1 | 0 | 1 | 0 | 0 | 0 | 1 | 1 | 0
Natural Forest | tropical moist | 303 | 1 | 0 | 0 | 0 | 1 | 1 | 0 | 1 | 0 | 0 | 0 | 1 | 1 | 0 | 1 | 0 | 0 | 0 | 1 | 1 | 0
Natural Forest | tropical wet | 403 | 1 | 0 | 0 | 0 | 1 | 1 | 0 | 1 | 0 | 0 | 0 | 1 | 1 | 0 | 1 | 0 | 0 | 0 | 1 | 1 | 0
Natural Forest | tropical montane | 503 | 1 | 0 | 0 | 0 | 1 | 1 | 0 | 1 | 0 | 0 | 0 | 1 | 1 | 0 | 1 | 0 | 0 | 0 | 1 | 1 | 0
Rangeland (1) | warm temperate moist | 104 | 1 | 0 | 0 | 0 | 1 | 1 | 0 | 0.95 | 13% | 0.1235 | 0.06175 | 0.8265 | 1.0735 | 0.247 | 1 | 0 | 0 | 0 | 1 | 1 | 0
Rangeland (1) | tropical dry | 204 | 1 | 0 | 0 | 0 | 1 | 1 | 0 | 0.97 | 11% | 0.1067 | 0.05335 | 0.8633 | 1.0767 | 0.2134 | 1 | 0 | 0 | 0 | 1 | 1 | 0
Rangeland (1) | tropical moist | 304 | 1 | 0 | 0 | 0 | 1 | 1 | 0 | 0.97 | 11% | 0.1067 | 0.05335 | 0.8633 | 1.0767 | 0.2134 | 1 | 0 | 0 | 0 | 1 | 1 | 0
Rangeland (1) | tropical wet | 404 | 1 | 0 | 0 | 0 | 1 | 1 | 0 | 0.97 | 11% | 0.1067 | 0.05335 | 0.8633 | 1.0767 | 0.2134 | 1 | 0 | 0 | 0 | 1 | 1 | 0
Rangeland (1) | tropical montane | 504 | 1 | 0 | 0 | 0 | 1 | 1 | 0 | 0.96 | 40% | 0.384 | 0.192 | 0.576 | 1.344 | 0.768 | 1 | 0 | 0 | 0 | 1 | 1 | 0
Planted Forest | warm temperate moist | 105 | 1 | 0 | 0 | 0 | 1 | 1 | 0 | 1 | 0 | 0 | 0 | 1 | 1 | 0 | 1 | 0 | 0 | 0 | 1 | 1 | 0
Planted Forest | tropical dry | 205 | 1 | 0 | 0 | 0 | 1 | 1 | 0 | 1 | 0 | 0 | 0 | 1 | 1 | 0 | 1 | 0 | 0 | 0 | 1 | 1 | 0
Planted Forest | tropical moist | 305 | 1 | 0 | 0 | 0 | 1 | 1 | 0 | 1 | 0 | 0 | 0 | 1 | 1 | 0 | 1 | 0 | 0 | 0 | 1 | 1 | 0
Planted Forest | tropical wet | 405 | 1 | 0 | 0 | 0 | 1 | 1 | 0 | 1 | 0 | 0 | 0 | 1 | 1 | 0 | 1 | 0 | 0 | 0 | 1 | 1 | 0
Planted Forest | tropical montane | 505 | 1 | 0 | 0 | 0 | 1 | 1 | 0 | 1 | 0 | 0 | 0 | 1 | 1 | 0 | 1 | 0 | 0 | 0 | 1 | 1 | 0
Crops (2) | warm temperate moist | 106 | 0.69 | 12% | 0.0828 | 0.0414 | 0.6072 | 0.7728 | 0.1656 | 1 | 0 | 0 | 0 | 1 | 1 | 0 | 0.92 | 14% | 0.1288 | 0.0644 | 0.7912 | 1.0488 | 0.2576
Crops (2) | tropical dry | 206 | 0.58 | 61% | 0.3538 | 0.1769 | 0.2262 | 0.9338 | 0.7076 | 1 | 0 | 0 | 0 | 1 | 1 | 0 | 0.95 | 13% | 0.1235 | 0.06175 | 0.8265 | 1.0735 | 0.247
Crops (2) | tropical moist | 306 | 0.48 | 46% | 0.2208 | 0.1104 | 0.2592 | 0.7008 | 0.4416 | 1 | 0 | 0 | 0 | 1 | 1 | 0 | 0.92 | 14% | 0.1288 | 0.0644 | 0.7912 | 1.0488 | 0.2576
Crops (2) | tropical wet | 406 | 0.48 | 46% | 0.2208 | 0.1104 | 0.2592 | 0.7008 | 0.4416 | 1 | 0 | 0 | 0 | 1 | 1 | 0 | 0.92 | 14% | 0.1288 | 0.0644 | 0.7912 | 1.0488 | 0.2576
Crops (2) | tropical montane | 506 | 0.64 | 50% | 0.32 | 0.16 | 0.32 | 0.96 | 0.64 | 1 | 0 | 0 | 0 | 1 | 1 | 0 | 0.94 | 50% | 0.47 | 0.235 | 0.47 | 1.41 | 0.94
Grass and Shrubs (3) | warm temperate moist | 107 | 1 | 0 | 0 | 0 | 1 | 1 | 0 | 1 | 0 | 0 | 0 | 1 | 1 | 0 | 1 | 0 | 0 | 0 | 1 | 1 | 0
Grass and Shrubs (3) | tropical dry | 207 | 1 | 0 | 0 | 0 | 1 | 1 | 0 | 1 | 0 | 0 | 0 | 1 | 1 | 0 | 1 | 0 | 0 | 0 | 1 | 1 | 0
Grass and Shrubs (3) | tropical moist | 307 | 1 | 0 | 0 | 0 | 1 | 1 | 0 | 1 | 0 | 0 | 0 | 1 | 1 | 0 | 1 | 0 | 0 | 0 | 1 | 1 | 0
Grass and Shrubs (3) | tropical wet | 407 | 1 | 0 | 0 | 0 | 1 | 1 | 0 | 1 | 0 | 0 | 0 | 1 | 1 | 0 | 1 | 0 | 0 | 0 | 1 | 1 | 0
Grass and Shrubs (3) | tropical montane | 507 | 1 | 0 | 0 | 0 | 1 | 1 | 0 | 1 | 0 | 0 | 0 | 1 | 1 | 0 | 1 | 0 | 0 | 0 | 1 | 1 | 0
Sugar Cane (4) | warm temperate moist | 108 | 0.69 | 12% | 0.0828 | 0.0414 | 0.6072 | 0.7728 | 0.1656 | 1.08 | 5% | 0.054 | 0.027 | 1.026 | 1.134 | 0.108 | 1.11 | 10% | 0.111 | 0.0555 | 0.999 | 1.221 | 0.222
Sugar Cane (4) | tropical dry | 208 | 0.58 | 61% | 0.3538 | 0.1769 | 0.2262 | 0.9338 | 0.7076 | 1.09 | 9% | 0.0981 | 0.04905 | 0.9919 | 1.1881 | 0.1962 | 1.04 | 13% | 0.1352 | 0.0676 | 0.9048 | 1.1752 | 0.2704
Sugar Cane (4) | tropical moist | 308 | 0.48 | 46% | 0.2208 | 0.1104 | 0.2592 | 0.7008 | 0.4416 | 1.15 | 8% | 0.092 | 0.046 | 1.058 | 1.242 | 0.184 | 1.11 | 10% | 0.111 | 0.0555 | 0.999 | 1.221 | 0.222
Sugar Cane (4) | tropical wet | 408 | 0.48 | 46% | 0.2208 | 0.1104 | 0.2592 | 0.7008 | 0.4416 | 1.15 | 8% | 0.092 | 0.046 | 1.058 | 1.242 | 0.184 | 1.11 | 10% | 0.111 | 0.0555 | 0.999 | 1.221 | 0.222
Sugar Cane (4) | tropical montane | 508 | 0.64 | 50% | 0.32 | 0.16 | 0.32 | 0.96 | 0.64 | 1.09 | 50% | 0.545 | 0.2725 | 0.545 | 1.635 | 1.09 | 1.08 | 50% | 0.54 | 0.27 | 0.54 | 1.62 | 1.08
Planted Pasture (5) | warm temperate moist | 109 | 1 | 0 | 0 | 0 | 1 | 1 | 0 | 1.14 | 11% | 0.1254 | 0.0627 | 1.0146 | 1.2654 | 0.2508 | 1 | 0 | 0 | 0 | 1 | 1 | 0
Planted Pasture (5) | tropical dry | 209 | 1 | 0 | 0 | 0 | 1 | 1 | 0 | 1.17 | 9% | 0.1053 | 0.05265 | 1.0647 | 1.2753 | 0.2106 | 1 | 0 | 0 | 0 | 1 | 1 | 0
Planted Pasture (5) | tropical moist | 309 | 1 | 0 | 0 | 0 | 1 | 1 | 0 | 1.17 | 9% | 0.1053 | 0.05265 | 1.0647 | 1.2753 | 0.2106 | 1 | 0 | 0 | 0 | 1 | 1 | 0
Planted Pasture (5) | tropical wet | 409 | 1 | 0 | 0 | 0 | 1 | 1 | 0 | 1.17 | 9% | 0.1053 | 0.05265 | 1.0647 | 1.2753 | 0.2106 | 1 | 0 | 0 | 0 | 1 | 1 | 0
Planted Pasture (5) | tropical montane | 509 | 1 | 0 | 0 | 0 | 1 | 1 | 0 | 1.16 | 40% | 0.464 | 0.232 | 0.696 | 1.624 | 0.928 | 1 | 0 | 0 | 0 | 1 | 1 | 0
Bare Soil | warm temperate moist | 110 | 0 | 0 | 0 | 0 | 0 | 0 | 0 | 0 | 0 | 0 | 0 | 0 | 0 | 0 | 0 | 0 | 0 | 0 | 0 | 0 | 0
Bare Soil | tropical dry | 210 | 0 | 0 | 0 | 0 | 0 | 0 | 0 | 0 | 0 | 0 | 0 | 0 | 0 | 0 | 0 | 0 | 0 | 0 | 0 | 0 | 0
Bare Soil | tropical moist | 310 | 0 | 0 | 0 | 0 | 0 | 0 | 0 | 0 | 0 | 0 | 0 | 0 | 0 | 0 | 0 | 0 | 0 | 0 | 0 | 0 | 0
Bare Soil | tropical wet | 410 | 0 | 0 | 0 | 0 | 0 | 0 | 0 | 0 | 0 | 0 | 0 | 0 | 0 | 0 | 0 | 0 | 0 | 0 | 0 | 0 | 0
Bare Soil | tropical montane | 510 | 0 | 0 | 0 | 0 | 0 | 0 | 0 | 0 | 0 | 0 | 0 | 0 | 0 | 0 | 0 | 0 | 0 | 0 | 0 | 0 | 0
Abandoned (6) | warm temperate moist | 111 | 0.82 | 17% | 0.1394 | 0.0697 | 0.6806 | 0.9594 | 0.2788 | 1.15 | 4% | 0.046 | 0.023 | 1.104 | 1.196 | 0.092 | 0.92 | 14% | 0.1288 | 0.0644 | 0.7912 | 1.0488 | 0.2576
Abandoned (6) | tropical dry | 211 | 0.93 | 11% | 0.1023 | 0.05115 | 0.8277 | 1.0323 | 0.2046 | 1.17 | 8% | 0.0936 | 0.0468 | 1.0764 | 1.2636 | 0.1872 | 0.95 | 13% | 0.1235 | 0.06175 | 0.8265 | 1.0735 | 0.247
Abandoned (6) | tropical moist | 311 | 0.82 | 17% | 0.1394 | 0.0697 | 0.6806 | 0.9594 | 0.2788 | 1.22 | 7% | 0.0854 | 0.0427 | 1.1346 | 1.3054 | 0.1708 | 0.92 | 14% | 0.1288 | 0.0644 | 0.7912 | 1.0488 | 0.2576
Abandoned (6) | tropical wet | 411 | 0.82 | 17% | 0.1394 | 0.0697 | 0.6806 | 0.9594 | 0.2788 | 1.22 | 7% | 0.0854 | 0.0427 | 1.1346 | 1.3054 | 0.1708 | 0.92 | 14% | 0.1288 | 0.0644 | 0.7912 | 1.0488 | 0.2576
Abandoned (6) | tropical montane | 511 | 0.88 | 50% | 0.44 | 0.22 | 0.44 | 1.32 | 0.88 | 1.16 | 50% | 0.58 | 0.29 | 0.58 | 1.74 | 1.16 | 0.94 | 50% | 0.47 | 0.235 | 0.47 | 1.41 | 0.94
1 - The management, quality and productivity of rangeland varies widely. In this study, the management factor of rangeland is set to the IPCC values for ‘Moderately degraded grassland’.
2 - Cropland is assumed to be ‘long term cultivated’. It assumed full tillage low fertilizer input is applied. The land use, management and input factors are set accordingly.
3 - Grass and shrubs is assumed to be unmanaged land, therefore no factors are applied to the default SOC values.
4 - Sugar cane is a assumed to be long term cultivated, with reduced tillage and high fertilizer inputs (without manure).
5 - Planted pasture is assumed to be improved grassland, with medium input. Land use, management and input factors are set accordingly.
6 - The values for set aside land are assumed to be representative for the abandoned agricultural land, no tillage and no (low) inputs.
Note on A19: RB: - F-lu: all (permanent grassland) - F-mg: Moderately degraded grassland - F-i: medium
Note on A29: RB: - F-lu:long term cultivated - F-mg: full tillage operations - F-i: low .
Note on A34: RB: Assumed to be unmanaged lands - F-lu - All (permanent grassland) - F-mg - moderately degraded grassland - F-I - medium
Note on A39: RB: F-lu: Assumed AVG between perennial and long-term values as SC is planted in ratoon (Floor's 5:1 weighted avg) F-mg: reduced tillage F-i: high fertilizer inputs (without manure)
Note on A44: RB: Assumed to be improved grassland F_lu: al F_mg: improved grassland L_i: medium
Note on A54: RB: (using Ch5, t5.5 - Croplands) The values for set aside land are assumed to be representative for the abandoned agricultural land and no input (actually low since IPCC doens't have "no input") F-lu - set aside F-mg - no tillage Fi - low Obs: Floor says "no inputs" but the IPCC table has only "low inputs" which matches with values written here

## BCi
Value not given by IPCC | No uncertainty computed
clim_lu |  |  | AGB | [6 empty] | R2S ratio | [6 empty] | CF | [6 empty] | BCS
lu | climate |  | mean | EE (± %) | EE (± v) | std | min | max | range | mean | EE (± %) | EE (± v) | std | min | max | range | mean | EE (± %) | EE (± v) | std | min | max | range | mean | EE (± %) | EE (± v) | std | min | max | range
Urban | warm temperate moist | 101 | 0 | 0 | 0 | 0 | 0 | 0 | 0 | 0 | 0 | 0 | 0 | 0 | 0 | 0 | 0 | 0 | 0 | 0 | 0 | 0 | 0 | 0 | 0 | 0 | 0 | 0 | 0 | 0
Urban | tropical dry | 201 | 0 | 0 | 0 | 0 | 0 | 0 | 0 | 0 | 0 | 0 | 0 | 0 | 0 | 0 | 0 | 0 | 0 | 0 | 0 | 0 | 0 | 0 | 0 | 0 | 0 | 0 | 0 | 0
Urban | tropical moist | 301 | 0 | 0 | 0 | 0 | 0 | 0 | 0 | 0 | 0 | 0 | 0 | 0 | 0 | 0 | 0 | 0 | 0 | 0 | 0 | 0 | 0 | 0 | 0 | 0 | 0 | 0 | 0 | 0
Urban | tropical wet | 401 | 0 | 0 | 0 | 0 | 0 | 0 | 0 | 0 | 0 | 0 | 0 | 0 | 0 | 0 | 0 | 0 | 0 | 0 | 0 | 0 | 0 | 0 | 0 | 0 | 0 | 0 | 0 | 0
Urban | tropical montane | 501 | 0 | 0 | 0 | 0 | 0 | 0 | 0 | 0 | 0 | 0 | 0 | 0 | 0 | 0 | 0 | 0 | 0 | 0 | 0 | 0 | 0 | 0 | 0 | 0 | 0 | 0 | 0 | 0
Water | warm temperate moist | 102 | 0 | 0 | 0 | 0 | 0 | 0 | 0 | 0 | 0 | 0 | 0 | 0 | 0 | 0 | 0 | 0 | 0 | 0 | 0 | 0 | 0 | 0 | 0 | 0 | 0 | 0 | 0 | 0
Water | tropical dry | 202 | 0 | 0 | 0 | 0 | 0 | 0 | 0 | 0 | 0 | 0 | 0 | 0 | 0 | 0 | 0 | 0 | 0 | 0 | 0 | 0 | 0 | 0 | 0 | 0 | 0 | 0 | 0 | 0
Water | tropical moist | 302 | 0 | 0 | 0 | 0 | 0 | 0 | 0 | 0 | 0 | 0 | 0 | 0 | 0 | 0 | 0 | 0 | 0 | 0 | 0 | 0 | 0 | 0 | 0 | 0 | 0 | 0 | 0 | 0
Water | tropical wet | 402 | 0 | 0 | 0 | 0 | 0 | 0 | 0 | 0 | 0 | 0 | 0 | 0 | 0 | 0 | 0 | 0 | 0 | 0 | 0 | 0 | 0 | 0 | 0 | 0 | 0 | 0 | 0 | 0
Water | tropical montane | 502 | 0 | 0 | 0 | 0 | 0 | 0 | 0 | 0 | 0 | 0 | 0 | 0 | 0 | 0 | 0 | 0 | 0 | 0 | 0 | 0 | 0 | 0 | 0 | 0 | 0 | 0 | 0 | 0
Natural Forest | warm temperate moist | 103 | 245 | 14.29% | 35 | 17.5 | 210 | 280 | 70 | 0.275 | 20% | 0.055 | 0.0275 | 0.22 | 0.33 | 0.11 | 0.465 | 5.376% | 0.025 | 0.0125 | 0.44 | 0.49 | 0.05
Natural Forest | tropical dry | 203 | 305 | 34.43% | 105 | 52.5 | 200 | 410 | 210 | 0.275 | 1.818% | 0.005 | 0.0025 | 0.27 | 0.28 | 0.01 | 0.465 | 5.376% | 0.025 | 0.0125 | 0.44 | 0.49 | 0.05
Natural Forest | tropical moist | 303 | 245 | 14.29% | 35 | 17.5 | 210 | 280 | 70 | 0.275 | 20% | 0.055 | 0.0275 | 0.22 | 0.33 | 0.11 | 0.465 | 5.376% | 0.025 | 0.0125 | 0.44 | 0.49 | 0.05
Natural Forest | tropical wet | 403 | 260 | 53.85% | 140 | 70 | 120 | 400 | 280 | 0.37 | 0 | 0 | 0 | 0.37 | 0.37 | 0 | 0.465 | 5.376% | 0.025 | 0.0125 | 0.44 | 0.49 | 0.05
Natural Forest | tropical montane | 503 | 145 | 58.62% | 85 | 42.5 | 60 | 230 | 170 | 0.275 | 1.818% | 0.005 | 0.0025 | 0.27 | 0.28 | 0.01 | 0.465 | 5.376% | 0.025 | 0.0125 | 0.44 | 0.49 | 0.05
Rangeland | warm temperate moist | 104 | 2.7 | 75% | 2.025 | 1.0125 | 0.675 | 4.725 | 4.05 | 4 | 150% | 6 | 3 | -2 | 10 | 12 | 0.5 | 0 | 0 | 0 | 0.5 | 0.5 | 0
Rangeland | tropical dry | 204 | 2.3 | 75% | 1.725 | 0.8625 | 0.575 | 4.025 | 3.45 | 2.8 | 95% | 2.66 | 1.33 | 0.14 | 5.46 | 5.32 | 0.5 | 0 | 0 | 0 | 0.5 | 0.5 | 0
Rangeland | tropical moist | 304 | 6.2 | 75% | 4.65 | 2.325 | 1.55 | 10.85 | 9.3 | 1.6 | 130% | 2.08 | 1.04 | -0.48 | 3.68 | 4.16 | 0.5 | 0 | 0 | 0 | 0.5 | 0.5 | 0
Rangeland | tropical wet | 404 | 6.2 | 75% | 4.65 | 2.325 | 1.55 | 10.85 | 9.3 | 1.6 | 130% | 2.08 | 1.04 | -0.48 | 3.68 | 4.16 | 0.5 | 0 | 0 | 0 | 0.5 | 0.5 | 0
Rangeland | tropical montane | 504 | 2.3 | 75% | 1.725 | 0.8625 | 0.575 | 4.025 | 3.45 | 1.6 | 130% | 2.08 | 1.04 | -0.48 | 3.68 | 4.16 | 0.5 | 0 | 0 | 0 | 0.5 | 0.5 | 0
Planted Forest | warm temperate moist | 105 | 170.42 | 0 | 0 | 0 | 170.42 | 170.42 | 0 | 0.275 | 20% | 0.055 | 0.0275 | 0.22 | 0.33 | 0.11 | 0.465 | 5.376% | 0.025 | 0.0125 | 0.44 | 0.49 | 0.05
Planted Forest (2) | tropical dry | 205 | 94.68 | 0 | 0 | 0 | 94.68 | 94.68 | 0 | 0.275 | 1.818% | 0.005 | 0.0025 | 0.27 | 0.28 | 0.01 | 0.465 | 5.376% | 0.025 | 0.0125 | 0.44 | 0.49 | 0.05
Planted Forest (2) | tropical moist | 305 | 132.12 | 0 | 0 | 0 | 132.12 | 132.12 | 0 | 0.17 | 47.06% | 0.08 | 0.04 | 0.09 | 0.25 | 0.16 | 0.465 | 5.376% | 0.025 | 0.0125 | 0.44 | 0.49 | 0.05
Planted Forest (2) | tropical wet | 405 | 223.4 | 0 | 0 | 0 | 223.4 | 223.4 | 0 | 0.37 | 0 | 0 | 0 | 0.37 | 0.37 | 0 | 0.465 | 5.376% | 0.025 | 0.0125 | 0.44 | 0.49 | 0.05
Planted Forest (2) | tropical montane | 505 | 83.91 | 56.1% | 47.07 | 23.535 | 36.84 | 130.98 | 94.14 | 0.275 | 1.818% | 0.005 | 0.0025 | 0.27 | 0.28 | 0.01 | 0.465 | 5.376% | 0.025 | 0.0125 | 0.44 | 0.49 | 0.05
Crops | warm temperate moist | 106 | [21 empty] | 5 | 75% | 3.75 | 1.875 | 1.25 | 8.75 | 7.5
Crops (3) | tropical dry | 206 | [21 empty] | 5 | 75% | 3.75 | 1.875 | 1.25 | 8.75 | 7.5
Crops (3) | tropical moist | 306 | [21 empty] | 5 | 75% | 3.75 | 1.875 | 1.25 | 8.75 | 7.5
Crops (3) | tropical wet | 406 | [21 empty] | 5 | 75% | 3.75 | 1.875 | 1.25 | 8.75 | 7.5
Crops (3) | tropical montane | 506 | [21 empty] | 5 | 75% | 3.75 | 1.875 | 1.25 | 8.75 | 7.5
Grass and Shrubs | warm temperate moist | 107 | 2.7 | 75% | 2.025 | 1.0125 | 0.675 | 4.725 | 4.05 | 2.8 | 144% | 4.032 | 2.016 | -1.232 | 6.832 | 8.064 | 0.47 | 0 | 0 | 0 | 0.47 | 0.47 | 0
Grass and Shrubs | tropical dry | 207 | 2.3 | 75% | 1.725 | 0.8625 | 0.575 | 4.025 | 3.45 | 2.8 | 144% | 4.032 | 2.016 | -1.232 | 6.832 | 8.064 | 0.47 | 0 | 0 | 0 | 0.47 | 0.47 | 0
Grass and Shrubs | tropical moist | 307 | 6.2 | 75% | 4.65 | 2.325 | 1.55 | 10.85 | 9.3 | 2.8 | 144% | 4.032 | 2.016 | -1.232 | 6.832 | 8.064 | 0.47 | 0 | 0 | 0 | 0.47 | 0.47 | 0
Grass and Shrubs | tropical wet | 407 | 6.2 | 75% | 4.65 | 2.325 | 1.55 | 10.85 | 9.3 | 2.8 | 144% | 4.032 | 2.016 | -1.232 | 6.832 | 8.064 | 0.47 | 0 | 0 | 0 | 0.47 | 0.47 | 0
Grass and Shrubs | tropical montane | 507 | 2.3 | 75% | 1.725 | 0.8625 | 0.575 | 4.025 | 3.45 | 2.8 | 144% | 4.032 | 2.016 | -1.232 | 6.832 | 8.064 | 0.47 | 0 | 0 | 0 | 0.47 | 0.47 | 0
Sugar Cane | warm temperate moist | 108 | 19.6895 | 0 | 0 | 0 | 19.6895 | 19.6895 | 0 | 0.2 | 0 | 0 | 0 | 0.2 | 0.2 | 0 | 0.47 | 0 | 0 | 0 | 0.47 | 0.47 | 0
Sugar Cane | tropical dry | 208 | 19.6895 | 0 | 0 | 0 | 19.6895 | 19.6895 | 0 | 0.2 | 0 | 0 | 0 | 0.2 | 0.2 | 0 | 0.47 | 0 | 0 | 0 | 0.47 | 0.47 | 0
Sugar Cane | tropical moist | 308 | 19.6895 | 0 | 0 | 0 | 19.6895 | 19.6895 | 0 | 0.2 | 0 | 0 | 0 | 0.2 | 0.2 | 0 | 0.47 | 0 | 0 | 0 | 0.47 | 0.47 | 0
Sugar Cane | tropical wet | 408 | 19.6895 | 0 | 0 | 0 | 19.6895 | 19.6895 | 0 | 0.2 | 0 | 0 | 0 | 0.2 | 0.2 | 0 | 0.47 | 0 | 0 | 0 | 0.47 | 0.47 | 0
Sugar Cane | tropical montane | 508 | 19.6895 | 0 | 0 | 0 | 19.6895 | 19.6895 | 0 | 0.2 | 0 | 0 | 0 | 0.2 | 0.2 | 0 | 0.47 | 0 | 0 | 0 | 0.47 | 0.47 | 0
Planted Pasture | warm temperate moist | 109 | 2.7 | 75% | 2.025 | 1.0125 | 0.675 | 4.725 | 4.05 | 4 | 150% | 6 | 3 | -2 | 10 | 12 | 0.47 | 0 | 0 | 0 | 0.47 | 0.47 | 0
Planted Pasture | tropical dry | 209 | 2.3 | 75% | 1.725 | 0.8625 | 0.575 | 4.025 | 3.45 | 2.8 | 95% | 2.66 | 1.33 | 0.14 | 5.46 | 5.32 | 0.47 | 0 | 0 | 0 | 0.47 | 0.47 | 0
Planted Pasture | tropical moist | 309 | 6.2 | 75% | 4.65 | 2.325 | 1.55 | 10.85 | 9.3 | 1.6 | 130% | 2.08 | 1.04 | -0.48 | 3.68 | 4.16 | 0.47 | 0 | 0 | 0 | 0.47 | 0.47 | 0
Planted Pasture | tropical wet | 409 | 6.2 | 75% | 4.65 | 2.325 | 1.55 | 10.85 | 9.3 | 1.6 | 130% | 2.08 | 1.04 | -0.48 | 3.68 | 4.16 | 0.47 | 0 | 0 | 0 | 0.47 | 0.47 | 0
Planted Pasture | tropical montane | 509 | 2.3 | 75% | 1.725 | 0.8625 | 0.575 | 4.025 | 3.45 | 1.6 | 130% | 2.08 | 1.04 | -0.48 | 3.68 | 4.16 | 0.47 | 0 | 0 | 0 | 0.47 | 0.47 | 0
Bare Soil | warm temperate moist | 110 | 0 | 0 | 0 | 0 | 0 | 0 | 0 | 0 | 0 | 0 | 0 | 0 | 0 | 0 | 0 | 0 | 0 | 0 | 0 | 0 | 0 | 0 | 0 | 0 | 0 | 0 | 0 | 0
Bare Soil | tropical dry | 210 | 0 | 0 | 0 | 0 | 0 | 0 | 0 | 0 | 0 | 0 | 0 | 0 | 0 | 0 | 0 | 0 | 0 | 0 | 0 | 0 | 0 | 0 | 0 | 0 | 0 | 0 | 0 | 0
Bare Soil | tropical moist | 310 | 0 | 0 | 0 | 0 | 0 | 0 | 0 | 0 | 0 | 0 | 0 | 0 | 0 | 0 | 0 | 0 | 0 | 0 | 0 | 0 | 0 | 0 | 0 | 0 | 0 | 0 | 0 | 0
Bare Soil | tropical wet | 410 | 0 | 0 | 0 | 0 | 0 | 0 | 0 | 0 | 0 | 0 | 0 | 0 | 0 | 0 | 0 | 0 | 0 | 0 | 0 | 0 | 0 | 0 | 0 | 0 | 0 | 0 | 0 | 0
Bare Soil | tropical montane | 510 | 0 | 0 | 0 | 0 | 0 | 0 | 0 | 0 | 0 | 0 | 0 | 0 | 0 | 0 | 0 | 0 | 0 | 0 | 0 | 0 | 0 | 0 | 0 | 0 | 0 | 0 | 0 | 0
Abandoned | warm temperate moist | 111 | [21 empty] | 2.5 | 75% | 1.875 | 0.9375 | 0.625 | 4.375 | 3.75
Abandoned (4) | tropical dry | 211 | [21 empty] | 2.5 | 75% | 1.875 | 0.9375 | 0.625 | 4.375 | 3.75
Abandoned (4) | tropical moist | 311 | [21 empty] | 2.5 | 75% | 1.875 | 0.9375 | 0.625 | 4.375 | 3.75
Abandoned (4) | tropical wet | 411 | [21 empty] | 2.5 | 75% | 1.875 | 0.9375 | 0.625 | 4.375 | 3.75
Abandoned (4) | tropical montane | 511 | [21 empty] | 2.5 | 75% | 1.875 | 0.9375 | 0.625 | 4.375 | 3.75
Note on A24: RB: AGB mean: based on 76.6% eucaliptus and 23.4% pine (see ABRAF 2013) AGB min and max: min and max value between E and P
Note on A39: RB: Dear Renan, About the biomass values for sugar cane, I based the above ground biomass on the average yield levels for 2012 which is 74.29 ton/ha (e.g. FAOSTAT and IBGE) and the average dry matter content of sugar cane 26.5% and root to shoot ratio of 0.2. Sorry for not properly referencing this, I have to look into which sources I used here. (I presume IPCC but I’m not sure). I will try to look into this in the coming days.
Note on A44: RB: Ch6-t6.2 - Tier 1
Note on A54: No data available on IPCC. Biomass assumed as 50% of Grassland (Floor wrote cropland but her calculation is related to grassland.
Note on E19: RB: None. Used Warm Temperature - Wet (idem Floor)
Note on E23: RB: None. Used same as tropical moist & wet Floor: no IPCC data available, assumed the lowest value
Note on E34: RB: None. Used Warm Temperature - Wet (idem Floor)
Note on E38: RB: None. Used same as tropical moist & wet Floor: no IPCC data available, assumed the lowest value
Note on E44: RB: None. Used Warm Temperature - Wet (idem Floor)
Note on E48: RB: None. Used same as tropical moist & wet Floor: no IPCC data available, assumed the lowest value
Note on M19: RB: None. Used Warm Temperature - Wet (same as Floor)
Note on M23: RB: None. Used same as tropical moist & wet (idem Floor)
Note on M44: RB: None. Used Warm Temperature - Wet (same as Floor)
Note on M48: RB: None. Used same as tropical moist & wet (idem Floor)

## special cases
AGB - NATURAL FOREST
MEAN & EE are CALCULATED. Obtained from the Min&Max.
Given values of IPCC table NOT USED as the mean
LU | AGB IPCC | mean | EE (%) | EE (v) | std | min | max | rng | obs
103 | 220 (210-280) | 245 | 14.29% | 35 | 17.5 | 210 | 280 | 70
203 | 210 (200-410) | 305 | 34.43% | 105 | 52.5 | 200 | 410 | 210
303 | 220 (210-280) | 245 | 14.29% | 35 | 17.5 | 210 | 280 | 70
403 | 300 (120-400) | 260 | 53.85% | 140 | 70 | 120 | 400 | 280
503 | 60-230 | 145 | 58.62% | 85 | 42.5 | 60 | 230 | 170
AGB - PLANTED FOREST
Range not given (except code 505)
Codes 105-405: No uncertainty given. Assumed deterministic composed by: 76.6% EUC, 23.4 % PIN i.e. every area of planted forest, in my model, is considered to have 76.6 E, 23.4 P.
Code 505. Range given. Therefore, used min and max values between EUC and PIN, then the range was set accordingly (
LU | AGB IPCC | mean | EE (%) | EE (v) | std | min | max | rng | obs
105 | 140 euc | 107.24 | [6 empty] | 76.6% Euc
| 270 pin | 63.18 | [6 empty] | 23.4% Pin
| unc values | 170.42 | - | 0 | 0 | 170.42 | 170.42 | 0 | No uncertainty
205 | 90 euc | 68.94 | [6 empty] | 76.6% Euc
| 110 pin | 25.74 | [6 empty] | 23.4% Pin
| unc values | 94.68 | - | 0 | 0 | 94.68 | 94.68 | 0 | No uncertainty
305 | 90 euc | 68.94 | [6 empty] | 76.6% Euc
| 270 pin | 63.18 | [6 empty] | 23.4% Pin
| unc values | 132.12 | - | 0 | 0 | 132.12 | 132.12 | 0 | No uncertainty
405 | 200 euc | 153.2 | [6 empty] | 76.6% Euc
| 300 pin | 70.2 | [6 empty] | 23.4% Pin
| unc values | 223.4 | - | 0 | 0 | 223.4 | 223.4 | 0 | No uncertainty
505 | 30-120 euc (75 mean) |  |  |  |  | 22.8 | 91.2 |  | 76.6% Euc
| 60-170 pin (115 mean) |  |  |  |  | 14.04 | 39.78 |  | 23.4% Pin
| unc values | 83.91 | 56.1% | 47.07 | 23.535 | 36.84 | 130.98 | 94.14 | Min-Max between EUC/PIN
R2S - NATURAL AND PLANTED FOREST
MEAN & EE are CALCULATED. Obtained from the Min&Max.
Given values of IPCC table NOT USED as the mean
NO UNCERTAINTY for codes 403/405
LU | R2S IPCC | mean | EE (%) | EE (v) | std | min | max | rng | obs |  | AGB limit
103/105 | 0.20 (0.09 - 0.25) - AGB < 125 | 0.17 | 47.06% | 0.08 | 0.04 | 0.09 | 0.25 | 0.16 |  |  | 125
- | 0.24 (0.22 - 0.33) - AGB > 125 | 0.275 | 20% | 0.055 | 0.0275 | 0.22 | 0.33 | 0.11
203/205 | 0.56 (0.28 - 0.68) - AGB < 20 | 0.48 | 41.67% | 0.2 | 0.1 | 0.28 | 0.68 | 0.4 |  |  | 20
- | 0.28 (0.27 - 0.28) - AGB > 20 | 0.275 | 1.818% | 0.005 | 0.0025 | 0.27 | 0.28 | 0.01
303/305 | 0.20 (0.09 - 0.25) - AGB < 125 | 0.17 | 47.06% | 0.08 | 0.04 | 0.09 | 0.25 | 0.16 |  |  | 125
- | 0.24 (0.22 - 0.33) - AGB > 125 | 0.275 | 20% | 0.055 | 0.0275 | 0.22 | 0.33 | 0.11
403/405 | 0.37 | 0.37 | - | [5 empty] | No uncertainty given
503/505 | 0.27 (0.27 - 0.28) | 0.275 | 1.818% | 0.005 | 0.0025 | 0.27 | 0.28 | 0.01
Values to add on uncertainty table |  | mean | EE (%) | [5 empty] | obs
N-103 | ⇒ | 0.275 | 20% | [5 empty] | AGB_min (210) is > 125
N-203 | ⇒ | 0.275 | 1.818% | [5 empty] | AGB_min (200) is > 20
N-303 | ⇒ | 0.275 | 20% | [5 empty] | AGB_min (210) is > 125
N-403 | ⇒ | 0.37 | - | [5 empty] | No uncertainty
N-503 | ⇒ | 0.275 | 1.818% | [5 empty] | -
P-105 | ⇒ | 0.275 | 20% | [5 empty] | AGB_min (140) is > 125
P-205 | ⇒ | 0.275 | 1.818% | [5 empty] | AGB_min&max (90-110) is > 20
P-305 | ⇒ | 0.17 | 47.06% | [5 empty] | AGB_min (90) < 125 < AGB_max (270). Assumed EUC (min). Is more representative in BR
P-405 | ⇒ | 0.37 | - | [5 empty] | No uncertainty
P-505 | ⇒ | 0.275 | 1.818% | [5 empty] | -
CF - NATURAL & PLANTED FOREST
MEAN & EE are CALCULATED. Obtained from the Min&Max.
Given value of IPCC table NOT USED as the mean
LU | CF IPCC | mean | EE (%) | EE (v) | std | min | max | rng | obs
ALL | 0.47 (0.44 – 0.49) | 0.465 | 5.376% | 0.025 | 0.0125 | 0.44 | 0.49 | 0.05
CF - RANGELAND, G&S, PLANTED PASTURE
Two values for CF: 0.47 (herbaceous biomass) and 0.5 (woody biomass)
No range given
LU | CF IPCC | mean | EE (%) | EE (v) | std | min | max | rng | obs
RL | 0.5 (woody) | 0.5 | - | [5 empty] | No uncertainty | no
G&S | 0.47 (herbaceous) | 0.47 | - | [5 empty] | No uncertainty
PP | 0.47 (herbaceous) | 0.47 | - | [5 empty] | No uncertainty

## socR_uncertainty.txt
id | soc_r_mean | soc_r_std | soc_r_min | soc_r_max
11 | 34 | 15.3 | 3.4 | 64.6
12 | 31 | 13.95 | 3.1 | 58.9
13 | 39 | 17.55 | 3.9 | 74.1
14 | 66 | 29.7 | 6.6 | 125.4
15 | 34 | 15.3 | 3.4 | 64.6
103 | 86 | 38.7 | 8.6 | 163.4
104 | 86 | 38.7 | 8.6 | 163.4
1003 | 115 | 51.75 | 11.5 | 218.5
1004 | 115 | 51.75 | 11.5 | 218.5
1005 | 115 | 51.75 | 11.5 | 218.5
10001 | 88 | 39.6 | 8.8 | 167.2
10002 | 38 | 17.1 | 3.8 | 72.2
10003 | 65 | 29.25 | 6.5 | 123.5
10004 | 44 | 19.8 | 4.4 | 83.6
10005 | 88 | 39.6 | 8.8 | 167.2
100001 | 63 | 28.35 | 6.3 | 119.7
100002 | 35 | 15.75 | 3.5 | 66.5
100003 | 47 | 21.15 | 4.7 | 89.3
100004 | 60 | 27 | 6 | 114
100005 | 63 | 28.35 | 6.3 | 119.7

## socF_uncertainty.txt
id | f_lu_mean | f_lu_std | f_lu_min | f_lu_max | f_mg_mean | f_mg_std | f_mg_min | f_mg_max | f_i_mean | f_i_std | f_i_min | f_i_max
101 | 0 | 0 | 0 | 0 | 0 | 0 | 0 | 0 | 0 | 0 | 0 | 0
201 | 0 | 0 | 0 | 0 | 0 | 0 | 0 | 0 | 0 | 0 | 0 | 0
301 | 0 | 0 | 0 | 0 | 0 | 0 | 0 | 0 | 0 | 0 | 0 | 0
401 | 0 | 0 | 0 | 0 | 0 | 0 | 0 | 0 | 0 | 0 | 0 | 0
501 | 0 | 0 | 0 | 0 | 0 | 0 | 0 | 0 | 0 | 0 | 0 | 0
102 | 0 | 0 | 0 | 0 | 0 | 0 | 0 | 0 | 0 | 0 | 0 | 0
202 | 0 | 0 | 0 | 0 | 0 | 0 | 0 | 0 | 0 | 0 | 0 | 0
302 | 0 | 0 | 0 | 0 | 0 | 0 | 0 | 0 | 0 | 0 | 0 | 0
402 | 0 | 0 | 0 | 0 | 0 | 0 | 0 | 0 | 0 | 0 | 0 | 0
502 | 0 | 0 | 0 | 0 | 0 | 0 | 0 | 0 | 0 | 0 | 0 | 0
103 | 1 | 0 | 1 | 1 | 1 | 0 | 1 | 1 | 1 | 0 | 1 | 1
203 | 1 | 0 | 1 | 1 | 1 | 0 | 1 | 1 | 1 | 0 | 1 | 1
303 | 1 | 0 | 1 | 1 | 1 | 0 | 1 | 1 | 1 | 0 | 1 | 1
403 | 1 | 0 | 1 | 1 | 1 | 0 | 1 | 1 | 1 | 0 | 1 | 1
503 | 1 | 0 | 1 | 1 | 1 | 0 | 1 | 1 | 1 | 0 | 1 | 1
104 | 1 | 0 | 1 | 1 | 0.95 | 0.06175 | 0.8265 | 1.0735 | 1 | 0 | 1 | 1
204 | 1 | 0 | 1 | 1 | 0.97 | 0.05335 | 0.8633 | 1.0767 | 1 | 0 | 1 | 1
304 | 1 | 0 | 1 | 1 | 0.97 | 0.05335 | 0.8633 | 1.0767 | 1 | 0 | 1 | 1
404 | 1 | 0 | 1 | 1 | 0.97 | 0.05335 | 0.8633 | 1.0767 | 1 | 0 | 1 | 1
504 | 1 | 0 | 1 | 1 | 0.96 | 0.192 | 0.576 | 1.344 | 1 | 0 | 1 | 1
105 | 1 | 0 | 1 | 1 | 1 | 0 | 1 | 1 | 1 | 0 | 1 | 1
205 | 1 | 0 | 1 | 1 | 1 | 0 | 1 | 1 | 1 | 0 | 1 | 1
305 | 1 | 0 | 1 | 1 | 1 | 0 | 1 | 1 | 1 | 0 | 1 | 1
405 | 1 | 0 | 1 | 1 | 1 | 0 | 1 | 1 | 1 | 0 | 1 | 1
505 | 1 | 0 | 1 | 1 | 1 | 0 | 1 | 1 | 1 | 0 | 1 | 1
106 | 0.69 | 0.0414 | 0.6072 | 0.7728 | 1 | 0 | 1 | 1 | 0.92 | 0.0644 | 0.7912 | 1.0488
206 | 0.58 | 0.1769 | 0.2262 | 0.9338 | 1 | 0 | 1 | 1 | 0.95 | 0.06175 | 0.8265 | 1.0735
306 | 0.48 | 0.1104 | 0.2592 | 0.7008 | 1 | 0 | 1 | 1 | 0.92 | 0.0644 | 0.7912 | 1.0488
406 | 0.48 | 0.1104 | 0.2592 | 0.7008 | 1 | 0 | 1 | 1 | 0.92 | 0.0644 | 0.7912 | 1.0488
506 | 0.64 | 0.16 | 0.32 | 0.96 | 1 | 0 | 1 | 1 | 0.94 | 0.235 | 0.47 | 1.41
107 | 1 | 0 | 1 | 1 | 1 | 0 | 1 | 1 | 1 | 0 | 1 | 1
207 | 1 | 0 | 1 | 1 | 1 | 0 | 1 | 1 | 1 | 0 | 1 | 1
307 | 1 | 0 | 1 | 1 | 1 | 0 | 1 | 1 | 1 | 0 | 1 | 1
407 | 1 | 0 | 1 | 1 | 1 | 0 | 1 | 1 | 1 | 0 | 1 | 1
507 | 1 | 0 | 1 | 1 | 1 | 0 | 1 | 1 | 1 | 0 | 1 | 1
108 | 0.69 | 0.0414 | 0.6072 | 0.7728 | 1.08 | 0.027 | 1.026 | 1.134 | 1.11 | 0.0555 | 0.999 | 1.221
208 | 0.58 | 0.1769 | 0.2262 | 0.9338 | 1.09 | 0.04905 | 0.9919 | 1.1881 | 1.04 | 0.0676 | 0.9048 | 1.1752
308 | 0.48 | 0.1104 | 0.2592 | 0.7008 | 1.15 | 0.046 | 1.058 | 1.242 | 1.11 | 0.0555 | 0.999 | 1.221
408 | 0.48 | 0.1104 | 0.2592 | 0.7008 | 1.15 | 0.046 | 1.058 | 1.242 | 1.11 | 0.0555 | 0.999 | 1.221
508 | 0.64 | 0.16 | 0.32 | 0.96 | 1.09 | 0.2725 | 0.545 | 1.635 | 1.08 | 0.27 | 0.54 | 1.62
109 | 1 | 0 | 1 | 1 | 1.14 | 0.0627 | 1.0146 | 1.2654 | 1 | 0 | 1 | 1
209 | 1 | 0 | 1 | 1 | 1.17 | 0.05265 | 1.0647 | 1.2753 | 1 | 0 | 1 | 1
309 | 1 | 0 | 1 | 1 | 1.17 | 0.05265 | 1.0647 | 1.2753 | 1 | 0 | 1 | 1
409 | 1 | 0 | 1 | 1 | 1.17 | 0.05265 | 1.0647 | 1.2753 | 1 | 0 | 1 | 1
509 | 1 | 0 | 1 | 1 | 1.16 | 0.232 | 0.696 | 1.624 | 1 | 0 | 1 | 1
110 | 0 | 0 | 0 | 0 | 0 | 0 | 0 | 0 | 0 | 0 | 0 | 0
210 | 0 | 0 | 0 | 0 | 0 | 0 | 0 | 0 | 0 | 0 | 0 | 0
310 | 0 | 0 | 0 | 0 | 0 | 0 | 0 | 0 | 0 | 0 | 0 | 0
410 | 0 | 0 | 0 | 0 | 0 | 0 | 0 | 0 | 0 | 0 | 0 | 0
510 | 0 | 0 | 0 | 0 | 0 | 0 | 0 | 0 | 0 | 0 | 0 | 0
111 | 0.82 | 0.0697 | 0.6806 | 0.9594 | 1.15 | 0.023 | 1.104 | 1.196 | 0.92 | 0.0644 | 0.7912 | 1.0488
211 | 0.93 | 0.05115 | 0.8277 | 1.0323 | 1.17 | 0.0468 | 1.0764 | 1.2636 | 0.95 | 0.06175 | 0.8265 | 1.0735
311 | 0.82 | 0.0697 | 0.6806 | 0.9594 | 1.22 | 0.0427 | 1.1346 | 1.3054 | 0.92 | 0.0644 | 0.7912 | 1.0488
411 | 0.82 | 0.0697 | 0.6806 | 0.9594 | 1.22 | 0.0427 | 1.1346 | 1.3054 | 0.92 | 0.0644 | 0.7912 | 1.0488
511 | 0.88 | 0.22 | 0.44 | 1.32 | 1.16 | 0.29 | 0.58 | 1.74 | 0.94 | 0.235 | 0.47 | 1.41

## bcs_uncertainty.txt
id | agb_mean | agb_std | agb_min | agb_max | r2s_mean | r2s_std | r2s_min | r2s_max | cf_mean | cf_std | cf_min | cf_max | bcs_mean | bcs_std | bcs_min | bcs_max
101 | 0 | 0 | 0 | 0 | 0 | 0 | 0 | 0 | 0 | 0 | 0 | 0 | 0 | 0 | 0 | 0
201 | 0 | 0 | 0 | 0 | 0 | 0 | 0 | 0 | 0 | 0 | 0 | 0 | 0 | 0 | 0 | 0
301 | 0 | 0 | 0 | 0 | 0 | 0 | 0 | 0 | 0 | 0 | 0 | 0 | 0 | 0 | 0 | 0
401 | 0 | 0 | 0 | 0 | 0 | 0 | 0 | 0 | 0 | 0 | 0 | 0 | 0 | 0 | 0 | 0
501 | 0 | 0 | 0 | 0 | 0 | 0 | 0 | 0 | 0 | 0 | 0 | 0 | 0 | 0 | 0 | 0
102 | 0 | 0 | 0 | 0 | 0 | 0 | 0 | 0 | 0 | 0 | 0 | 0 | 0 | 0 | 0 | 0
202 | 0 | 0 | 0 | 0 | 0 | 0 | 0 | 0 | 0 | 0 | 0 | 0 | 0 | 0 | 0 | 0
302 | 0 | 0 | 0 | 0 | 0 | 0 | 0 | 0 | 0 | 0 | 0 | 0 | 0 | 0 | 0 | 0
402 | 0 | 0 | 0 | 0 | 0 | 0 | 0 | 0 | 0 | 0 | 0 | 0 | 0 | 0 | 0 | 0
502 | 0 | 0 | 0 | 0 | 0 | 0 | 0 | 0 | 0 | 0 | 0 | 0 | 0 | 0 | 0 | 0
103 | 245 | 17.5 | 210 | 280 | 0.275 | 0.0275 | 0.22 | 0.33 | 0.465 | 0.0125 | 0.44 | 0.49 | 0 | 0 | 0 | 0
203 | 305 | 52.5 | 200 | 410 | 0.275 | 0.0025 | 0.27 | 0.28 | 0.465 | 0.0125 | 0.44 | 0.49 | 0 | 0 | 0 | 0
303 | 245 | 17.5 | 210 | 280 | 0.275 | 0.0275 | 0.22 | 0.33 | 0.465 | 0.0125 | 0.44 | 0.49 | 0 | 0 | 0 | 0
403 | 260 | 70 | 120 | 400 | 0.37 | 0 | 0.37 | 0.37 | 0.465 | 0.0125 | 0.44 | 0.49 | 0 | 0 | 0 | 0
503 | 145 | 42.5 | 60 | 230 | 0.275 | 0.0025 | 0.27 | 0.28 | 0.465 | 0.0125 | 0.44 | 0.49 | 0 | 0 | 0 | 0
104 | 2.7 | 1.0125 | 0.675 | 4.725 | 4 | 3 | -2 | 10 | 0.5 | 0 | 0.5 | 0.5 | 0 | 0 | 0 | 0
204 | 2.3 | 0.8625 | 0.575 | 4.025 | 2.8 | 1.33 | 0.14 | 5.46 | 0.5 | 0 | 0.5 | 0.5 | 0 | 0 | 0 | 0
304 | 6.2 | 2.325 | 1.55 | 10.85 | 1.6 | 1.04 | -0.48 | 3.68 | 0.5 | 0 | 0.5 | 0.5 | 0 | 0 | 0 | 0
404 | 6.2 | 2.325 | 1.55 | 10.85 | 1.6 | 1.04 | -0.48 | 3.68 | 0.5 | 0 | 0.5 | 0.5 | 0 | 0 | 0 | 0
504 | 2.3 | 0.8625 | 0.575 | 4.025 | 1.6 | 1.04 | -0.48 | 3.68 | 0.5 | 0 | 0.5 | 0.5 | 0 | 0 | 0 | 0
105 | 170.42 | 0 | 170.42 | 170.42 | 0.275 | 0.0275 | 0.22 | 0.33 | 0.465 | 0.0125 | 0.44 | 0.49 | 0 | 0 | 0 | 0
205 | 94.68 | 0 | 94.68 | 94.68 | 0.275 | 0.0025 | 0.27 | 0.28 | 0.465 | 0.0125 | 0.44 | 0.49 | 0 | 0 | 0 | 0
305 | 132.12 | 0 | 132.12 | 132.12 | 0.17 | 0.04 | 0.09 | 0.25 | 0.465 | 0.0125 | 0.44 | 0.49 | 0 | 0 | 0 | 0
405 | 223.4 | 0 | 223.4 | 223.4 | 0.37 | 0 | 0.37 | 0.37 | 0.465 | 0.0125 | 0.44 | 0.49 | 0 | 0 | 0 | 0
505 | 83.91 | 23.535 | 36.84 | 130.98 | 0.275 | 0.0025 | 0.27 | 0.28 | 0.465 | 0.0125 | 0.44 | 0.49 | 0 | 0 | 0 | 0
106 | 0 | 0 | 0 | 0 | 0 | 0 | 0 | 0 | 0 | 0 | 0 | 0 | 5 | 1.875 | 1.25 | 8.75
206 | 0 | 0 | 0 | 0 | 0 | 0 | 0 | 0 | 0 | 0 | 0 | 0 | 5 | 1.875 | 1.25 | 8.75
306 | 0 | 0 | 0 | 0 | 0 | 0 | 0 | 0 | 0 | 0 | 0 | 0 | 5 | 1.875 | 1.25 | 8.75
406 | 0 | 0 | 0 | 0 | 0 | 0 | 0 | 0 | 0 | 0 | 0 | 0 | 5 | 1.875 | 1.25 | 8.75
506 | 0 | 0 | 0 | 0 | 0 | 0 | 0 | 0 | 0 | 0 | 0 | 0 | 5 | 1.875 | 1.25 | 8.75
107 | 2.7 | 1.0125 | 0.675 | 4.725 | 2.8 | 2.016 | -1.232 | 6.832 | 0.47 | 0 | 0.47 | 0.47 | 0 | 0 | 0 | 0
207 | 2.3 | 0.8625 | 0.575 | 4.025 | 2.8 | 2.016 | -1.232 | 6.832 | 0.47 | 0 | 0.47 | 0.47 | 0 | 0 | 0 | 0
307 | 6.2 | 2.325 | 1.55 | 10.85 | 2.8 | 2.016 | -1.232 | 6.832 | 0.47 | 0 | 0.47 | 0.47 | 0 | 0 | 0 | 0
407 | 6.2 | 2.325 | 1.55 | 10.85 | 2.8 | 2.016 | -1.232 | 6.832 | 0.47 | 0 | 0.47 | 0.47 | 0 | 0 | 0 | 0
507 | 2.3 | 0.8625 | 0.575 | 4.025 | 2.8 | 2.016 | -1.232 | 6.832 | 0.47 | 0 | 0.47 | 0.47 | 0 | 0 | 0 | 0
108 | 19.6895 | 0 | 19.6895 | 19.6895 | 0.2 | 0 | 0.2 | 0.2 | 0.47 | 0 | 0.47 | 0.47 | 0 | 0 | 0 | 0
208 | 19.6895 | 0 | 19.6895 | 19.6895 | 0.2 | 0 | 0.2 | 0.2 | 0.47 | 0 | 0.47 | 0.47 | 0 | 0 | 0 | 0
308 | 19.6895 | 0 | 19.6895 | 19.6895 | 0.2 | 0 | 0.2 | 0.2 | 0.47 | 0 | 0.47 | 0.47 | 0 | 0 | 0 | 0
408 | 19.6895 | 0 | 19.6895 | 19.6895 | 0.2 | 0 | 0.2 | 0.2 | 0.47 | 0 | 0.47 | 0.47 | 0 | 0 | 0 | 0
508 | 19.6895 | 0 | 19.6895 | 19.6895 | 0.2 | 0 | 0.2 | 0.2 | 0.47 | 0 | 0.47 | 0.47 | 0 | 0 | 0 | 0
109 | 2.7 | 1.0125 | 0.675 | 4.725 | 4 | 3 | -2 | 10 | 0.47 | 0 | 0.47 | 0.47 | 0 | 0 | 0 | 0
209 | 2.3 | 0.8625 | 0.575 | 4.025 | 2.8 | 1.33 | 0.14 | 5.46 | 0.47 | 0 | 0.47 | 0.47 | 0 | 0 | 0 | 0
309 | 6.2 | 2.325 | 1.55 | 10.85 | 1.6 | 1.04 | -0.48 | 3.68 | 0.47 | 0 | 0.47 | 0.47 | 0 | 0 | 0 | 0
409 | 6.2 | 2.325 | 1.55 | 10.85 | 1.6 | 1.04 | -0.48 | 3.68 | 0.47 | 0 | 0.47 | 0.47 | 0 | 0 | 0 | 0
509 | 2.3 | 0.8625 | 0.575 | 4.025 | 1.6 | 1.04 | -0.48 | 3.68 | 0.47 | 0 | 0.47 | 0.47 | 0 | 0 | 0 | 0
110 | 0 | 0 | 0 | 0 | 0 | 0 | 0 | 0 | 0 | 0 | 0 | 0 | 0 | 0 | 0 | 0
210 | 0 | 0 | 0 | 0 | 0 | 0 | 0 | 0 | 0 | 0 | 0 | 0 | 0 | 0 | 0 | 0
310 | 0 | 0 | 0 | 0 | 0 | 0 | 0 | 0 | 0 | 0 | 0 | 0 | 0 | 0 | 0 | 0
410 | 0 | 0 | 0 | 0 | 0 | 0 | 0 | 0 | 0 | 0 | 0 | 0 | 0 | 0 | 0 | 0
510 | 0 | 0 | 0 | 0 | 0 | 0 | 0 | 0 | 0 | 0 | 0 | 0 | 0 | 0 | 0 | 0
111 | 0 | 0 | 0 | 0 | 0 | 0 | 0 | 0 | 0 | 0 | 0 | 0 | 2.5 | 0.9375 | 0.625 | 4.375
211 | 0 | 0 | 0 | 0 | 0 | 0 | 0 | 0 | 0 | 0 | 0 | 0 | 2.5 | 0.9375 | 0.625 | 4.375
311 | 0 | 0 | 0 | 0 | 0 | 0 | 0 | 0 | 0 | 0 | 0 | 0 | 2.5 | 0.9375 | 0.625 | 4.375
411 | 0 | 0 | 0 | 0 | 0 | 0 | 0 | 0 | 0 | 0 | 0 | 0 | 2.5 | 0.9375 | 0.625 | 4.375
511 | 0 | 0 | 0 | 0 | 0 | 0 | 0 | 0 | 0 | 0 | 0 | 0 | 2.5 | 0.9375 | 0.625 | 4.375

## bcs_detSensAnalysis.txt
id | value
101 | 0
201 | 0
301 | 0
401 | 0
501 | 0
102 | 0
202 | 0
302 | 0
402 | 0
502 | 0
103 | 145254
203 | 180827
303 | 145254
403 | 165633
503 | 85967
104 | 6750
204 | 4370
304 | 8060
404 | 8060
504 | 2990
105 | 101038
205 | 56133
305 | 71880
405 | 142317
505 | 49748
106 | 5000
206 | 5000
306 | 5000
406 | 5000
506 | 5000
107 | 4822
207 | 4108
307 | 11073
407 | 11073
507 | 4108
108 | 11105
208 | 11105
308 | 11105
408 | 11105
508 | 11105
109 | 6345
209 | 4108
309 | 7576
409 | 7576
509 | 2811
110 | 0
210 | 0
310 | 0
410 | 0
510 | 0
111 | 2500
211 | 2500
311 | 2500
411 | 2500
511 | 2500